## Sheet1
Safety Factor Calculator
Variable | Value | Units
Cohesion | 1100 | N/m2
Density of Rock Above Slide | 2200 | kg/m3
Depth of Slide Surface | 10 | m
Degree of Internal Friction | 15 | degrees
Slope of Slide Surface | 14 | degrees
Thickness of Rock with Water | 0 | m
Constant | Value | Units
Gravity | 9.8 | m/s2
Density of Water | 1000 | kg/m3
Resisting Force | 57153.8346 | N
Driving Force | 52158.3607 | N
Safety Factor | 1.0958
FD
W
FD = Driving force
FR = Resisting force
q = Slope angle
D = Depth of rock
W = Thickness of water
q
D
FR
Slide
Surface
Rock